## Cover
AACS Static Analysis
Document Information
Issuing authority | Team 3
Version | Date | Comment | Author
1 | 2021-06-17 | Initial Version | Team 3

## summary
Static Analysis Tool | RATS-2.4
Results (June 15, 2021)
Results (June 17, 2021)

## 210615_raw
Folder | Analysis Time | Issue | Description | Severity | File/Line
LgFaceRecDemoTCP_Jetson_NanoV2 | 2021-06-15, PM 02:20 | fixed size global buffer | Extra care should be taken to ensure that character arrays that are allocated on the stack are used safely. They are prime targets for buffer overflow attacks | High | File: LgFaceRecDemoTCP_Jetson_NanoV2/src/TcpSendRecvCmd.cpp Lines: 36 70 93
LgFaceRecDemoTCP_Jetson_NanoV2 | 2021-06-15, PM 02:20 | fixed size global buffer | Extra care should be taken to ensure that character arrays that are allocated on the stack are used safely. They are prime targets for buffer overflow attacks | High | File: LgFaceRecDemoTCP_Jetson_NanoV2/src/userAuthManager.cpp Lines: 44 105
LgFaceRecDemoTCP_Jetson_NanoV2 | 2021-06-15, PM 02:20 | fixed size global buffer | Extra care should be taken to ensure that character arrays that are allocated on the stack are used safely. They are prime targets for buffer overflow attacks | High | File: LgFaceRecDemoTCP_Jetson_NanoV2/src/serialize.cpp Lines: 57 64
LgFaceRecDemoTCP_Jetson_NanoV2 | 2021-06-15, PM 02:20 | fixed size global buffer | Extra care should be taken to ensure that character arrays that are allocated on the stack are used safely. They are prime targets for buffer overflow attacks | High | File: LgFaceRecDemoTCP_Jetson_NanoV2/src/SecurityManager.cpp Lines: 117 118
LgFaceRecDemoTCP_Jetson_NanoV2 | 2021-06-15, PM 02:20 | read | Check buffer boundaries if calling this function in a loop and make sure you are not in danger of writing past the allocated space. | Medium | File: LgFaceRecDemoTCP_Jetson_NanoV2/src/baseEngine.cpp Lines: 55
LgFaceRecDemoTCP_Jetson_NanoV2 | 2021-06-15, PM 02:20 | read | Check buffer boundaries if calling this function in a loop and make sure you are not in danger of writing past the allocated space. | Medium | File: LgFaceRecDemoTCP_Jetson_NanoV2/src/faceNet.cpp Lines: 44
LgFaceRecDemoTCP_Jetson_NanoV2 | 2021-06-15, PM 02:20 | read | Check buffer boundaries if calling this function in a loop and make sure you are not in danger of writing past the allocated space. | Medium | File: LgFaceRecDemoTCP_Jetson_NanoV2/src/commManager.cpp Lines: 29
LgFaceRecDemoTCP_Jetson_NanoV2 | 2021-06-15, PM 02:20 | read | Check buffer boundaries if calling this function in a loop and make sure you are not in danger of writing past the allocated space. | Medium | File: LgFaceRecDemoTCP_Jetson_NanoV2/src/SecurityManager.cpp Lines: 124
LgFaceRecDemoTCP_Jetson_NanoV2 | 2021-06-15, PM 02:20 | EVP_EncryptUpdate | make sure the output buffer is either at least one block less one byte bigger than the input, or that you are sure inputs are always multiples of the block size, and the output buffer is as big as the input. | Medium | File: LgFaceRecDemoTCP_Jetson_NanoV2/src/SecurityManager.cpp Lines: 151
LgFaceRecDemoTCP_Jetson_NanoV2 | 2021-06-15, PM 02:20 | EVP_DecryptUpdate | make sure the output buffer is either at least one block less one byte bigger than the input, or that you are sure inputs are always multiples of the block size, and the output buffer is as big as the input. | Medium | File: LgFaceRecDemoTCP_Jetson_NanoV2/src/SecurityManager.cpp Lines: 186
LgFaceRecDemoTCP_Jetson_NanoV2 | 2021-06-15, PM 02:20 | fixed size local buffer | A potential race condition vulnerability exists here. Normally a call to this function is vulnerable only when a match check precedes it. No check was detected, however one could still exist that could not be detected. | Low | File: ../LgFaceRecDemoTCP_Jetson_NanoV2_Team3/src/common.cpp Lines: 51
LgFaceRecDemoTCP_Jetson_NanoV2 | 2021-06-15, PM 02:20 | strlen | This function does not properly handle non-NULL terminated strings. This does not result in exploitable code, but can lead to access violations. | Low | File: LgFaceRecDemoTCP_Jetson_NanoV2/src/userAuthManager.cpp Lines: 89 94
LgFaceRecDemoTCP_Jetson_NanoV2 | 2021-06-15, PM 02:20 | fixed size local buffer | A potential race condition vulnerability exists here. Normally a callto this function is vulnerable only when a match check precedes it. Nocheck was detected, however one could still exist that could not bedetected. | Low | File: ../LgFaceRecDemoTCP_Jetson_NanoV2_Team3/src/baseEngine.cpp Lines: 92
LgFaceRecDemoTCP_Jetson_NanoV2 | 2021-06-15, PM 02:20 | fixed size local buffer | A potential race condition vulnerability exists here. Normally a callto this function is vulnerable only when a match check precedes it. Nocheck was detected, however one could still exist that could not bedetected. | Low | File: ../LgFaceRecDemoTCP_Jetson_NanoV2_Team3/src/faceNet.cpp Lines: 96
LgFaceRecDemoTCP_Jetson_NanoV2 | 2021-06-15, PM 02:20 | fixed size local buffer | A potential race condition vulnerability exists here. Normally a callto this function is vulnerable only when a match check precedes it. Nocheck was detected, however one could still exist that could not bedetected. | Low | File: ../LgFaceRecDemoTCP_Jetson_NanoV2_Team3/src/pnet_rt.cpp Lines: 24 41
LgFaceRecDemoTCP_Jetson_NanoV2 | 2021-06-15, PM 02:20 | fixed size local buffer | A potential race condition vulnerability exists here. Normally a callto this function is vulnerable only when a match check precedes it. Nocheck was detected, however one could still exist that could not bedetected. | Low | File: ../LgFaceRecDemoTCP_Jetson_NanoV2_Team3/src/faceManager.cpp Lines: 88
LgFaceRecDemoTCP_Jetson_NanoV2 | 2021-06-15, PM 02:20 | fixed size local buffer | A potential race condition vulnerability exists here. Normally a callto this function is vulnerable only when a match check precedes it. Nocheck was detected, however one could still exist that could not bedetected. | Low | File: LgFaceRecDemoTCP_Jetson_NanoV2/src/SecurityManager.cpp Lines: 31 47
LgFaceRecDemoTCP_Jetson_NanoV2 | 2021-06-15, PM 02:20 | memcpy | Double check that your buffer is as big as you specify. When using functions that accept a number n of bytes to copy, such as strncpy, be aware that if the dest buffer size = n it may not NULL-terminate the string. | Low | File: LgFaceRecDemoTCP_Jetson_NanoV2/src/serialize.cpp Lines: 16 24 38 39 48
LgFaceRecDemoTCP_Jetson_NanoV2 | 2021-06-15, PM 02:20 | memcpy | Double check that your buffer is as big as you specify. When using functions that accept a number n of bytes to copy, such as strncpy, be aware that if the dest buffer size = n it may not NULL-terminate the string. | Low | File: LgFaceRecDemoTCP_Jetson_NanoV2/src/mtcnn.cpp Lines: 125 157
ControlAndDisplay | 2021-06-15, PM 02:11 | fixed size global buffer | Extra care should be taken to ensure that character arrays that areallocated on the stack are used safely. They are prime targets forbuffer overflow attacks. | High | File: ../ControlAndDisplay//gtest_sample01/test_serialize.cpp Lines: 46 71
ControlAndDisplay | 2021-06-15, PM 02:11 | fixed size global buffer | Extra care should be taken to ensure that character arrays that areallocated on the stack are used safely. They are prime targets forbuffer overflow attacks. | High | File: ../ControlAndDisplay//desktop_app01/TcpSendRecvCmd.cpp Lines: 36 70 93
ControlAndDisplay | 2021-06-15, PM 02:11 | fixed size global buffer | Extra care should be taken to ensure that character arrays that areallocated on the stack are used safely. They are prime targets forbuffer overflow attacks. | High | File: ../ControlAndDisplay//desktop_app01/serialize.cpp Lines: 55 62
ControlAndDisplay | 2021-06-15, PM 02:11 | fixed size global buffer | Extra care should be taken to ensure that character arrays that areallocated on the stack are used safely. They are prime targets forbuffer overflow attacks. | High | File: ../ControlAndDisplay//desktop_app01/TcpSendRecvJpeg.cpp Lines: 49
ControlAndDisplay | 2021-06-15, PM 02:11 | wsprintf | Check to be sure that the non-constant format string passed as argument 2to this function call does not come from an untrusted source that couldhave added formatting characters that the code is not prepared to handle. | High | File: ../ControlAndDisplay//desktop_app01/userAuthView.cpp Lines: 101
ControlAndDisplay | 2021-06-15, PM 02:11 | wsprintf | Check to be sure that the format string passed as argument 2 to thisfunction call does not come from an untrusted source that could have addedformatting characters that the code is not prepared to handle.Additionally, the format string could contain `%s' without precision thatcould result in a buffer overflow. | High | File: ../ControlAndDisplay//desktop_app01/userAuthView.cpp Lines: 101
ControlAndDisplay | 2021-06-15, PM 02:11 | memcpy | Double check that your buffer is as big as you specify. When using functions that accept a number n of bytes to copy, such as strncpy, be aware that if the dest buffer size = n it may not NULL-terminate the string. | Low | File: ../ControlAndDisplay//desktop_app01/serialize.cpp Lines: 14 22 36 37 46

## 210617_raw
Folder | Analysis Time | Issue | Description | Severity | File/Line
LgFaceRecDemoTCP_Jetson_NanoV2 | 2021-06-17, PM 05:20 | fixed size global buffer | Extra care should be taken to ensure that character arrays that are allocated on the stack are used safely. They are prime targets for buffer overflow attacks | High | File: LgFaceRecDemoTCP_Jetson_NanoV2/src/TcpSendRecvCmd.cpp Lines: 36 70 93 116 138
LgFaceRecDemoTCP_Jetson_NanoV2 | 2021-06-17, PM 05:20 | fixed size global buffer | Extra care should be taken to ensure that character arrays that are allocated on the stack are used safely. They are prime targets for buffer overflow attacks | High | File: LgFaceRecDemoTCP_Jetson_NanoV2/src/userAuthManager.cpp Lines: 36 75 83 162
LgFaceRecDemoTCP_Jetson_NanoV2 | 2021-06-17, PM 05:20 | fixed size global buffer | Extra care should be taken to ensure that character arrays that are allocated on the stack are used safely. They are prime targets for buffer overflow attacks | High | File: LgFaceRecDemoTCP_Jetson_NanoV2/src/TcpSendRecvJpeg.cpp Lines: 52
LgFaceRecDemoTCP_Jetson_NanoV2 | 2021-06-17, PM 05:20 | fixed size global buffer | Extra care should be taken to ensure that character arrays that are allocated on the stack are used safely. They are prime targets for buffer overflow attacks | High | File: LgFaceRecDemoTCP_Jetson_NanoV2/src/SecurityManager.cpp Lines: 117 118
LgFaceRecDemoTCP_Jetson_NanoV2 | 2021-06-17, PM 05:20 | fixed size global buffer | Extra care should be taken to ensure that character arrays that are allocated on the stack are used safely. They are prime targets for buffer overflow attacks | High | File: LgFaceRecDemoTCP_Jetson_NanoV2/src/main.cpp Lines: 56 74
LgFaceRecDemoTCP_Jetson_NanoV2 | 2021-06-17, PM 05:20 | fixed size global buffer | Extra care should be taken to ensure that character arrays that are allocated on the stack are used safely. They are prime targets for buffer overflow attacks | High | File: LgFaceRecDemoTCP_Jetson_NanoV2/src/faceManager.cpp Lines: 365 472
LgFaceRecDemoTCP_Jetson_NanoV2 | 2021-06-17, PM 05:20 | read | Check buffer boundaries if calling this function in a loop and make sure you are not in danger of writing past the allocated space. | Medium | File: LgFaceRecDemoTCP_Jetson_NanoV2/src/baseEngine.cpp Lines: 55
LgFaceRecDemoTCP_Jetson_NanoV2 | 2021-06-17, PM 05:20 | read | Check buffer boundaries if calling this function in a loop and make sure you are not in danger of writing past the allocated space. | Medium | File: LgFaceRecDemoTCP_Jetson_NanoV2/src/faceNet.cpp Lines: 44
LgFaceRecDemoTCP_Jetson_NanoV2 | 2021-06-17, PM 05:20 | read | Check buffer boundaries if calling this function in a loop and make sure you are not in danger of writing past the allocated space. | Medium | File: LgFaceRecDemoTCP_Jetson_NanoV2/src/commManager.cpp Lines: 30
LgFaceRecDemoTCP_Jetson_NanoV2 | 2021-06-17, PM 05:20 | read | Check buffer boundaries if calling this function in a loop and make sure you are not in danger of writing past the allocated space. | Medium | File: LgFaceRecDemoTCP_Jetson_NanoV2/src/SecurityManager.cpp Lines: 124
LgFaceRecDemoTCP_Jetson_NanoV2 | 2021-06-17, PM 05:20 | EVP_EncryptUpdate | make sure the output buffer is either at least one block less one byte bigger than the input, or that you are sure inputs are always multiples of the block size, and the output buffer is as big as the input. | Medium | File: LgFaceRecDemoTCP_Jetson_NanoV2/src/SecurityManager.cpp Lines: 151
LgFaceRecDemoTCP_Jetson_NanoV2 | 2021-06-17, PM 05:20 | EVP_DecryptUpdate | make sure the output buffer is either at least one block less one byte bigger than the input, or that you are sure inputs are always multiples of the block size, and the output buffer is as big as the input. | Medium | File: LgFaceRecDemoTCP_Jetson_NanoV2/src/SecurityManager.cpp Lines: 186
LgFaceRecDemoTCP_Jetson_NanoV2 | 2021-06-17, PM 05:20 | fixed size local buffer | A potential race condition vulnerability exists here. Normally a callto this function is vulnerable only when a match check precedes it. Nocheck was detected, however one could still exist that could not bedetected. | Low | File: LgFaceRecDemoTCP_Jetson_NanoV2/src/common.cpp Lines: 51
LgFaceRecDemoTCP_Jetson_NanoV2 | 2021-06-17, PM 05:20 | memcpy | Double check that your buffer is as big as you specify. When using functions that accept a number n of bytes to copy, such as strncpy, be aware that if the dest buffer size = n it may not NULL-terminate the string. | Low | File: LgFaceRecDemoTCP_Jetson_NanoV2/src/userAuthManager.cpp Lines: 90
LgFaceRecDemoTCP_Jetson_NanoV2 | 2021-06-17, PM 05:20 | memcpy | Double check that your buffer is as big as you specify. When using functions that accept a number n of bytes to copy, such as strncpy, be aware that if the dest buffer size = n it may not NULL-terminate the string. | Low | File: LgFaceRecDemoTCP_Jetson_NanoV2/src/SecurityManager.cpp Lines: 529
LgFaceRecDemoTCP_Jetson_NanoV2 | 2021-06-17, PM 05:20 | memcpy | Double check that your buffer is as big as you specify. When using functions that accept a number n of bytes to copy, such as strncpy, be aware that if the dest buffer size = n it may not NULL-terminate the string. | Low | File: LgFaceRecDemoTCP_Jetson_NanoV2/src/mtcnn.cpp Lines: 125 157
LgFaceRecDemoTCP_Jetson_NanoV2 | 2021-06-17, PM 05:20 | fixed size local buffer | A potential race condition vulnerability exists here. Normally a callto this function is vulnerable only when a match check precedes it. Nocheck was detected, however one could still exist that could not bedetected. | Low | File: LgFaceRecDemoTCP_Jetson_NanoV2/src/baseEngine.cpp Lines: 92
LgFaceRecDemoTCP_Jetson_NanoV2 | 2021-06-17, PM 05:20 | fixed size local buffer | A potential race condition vulnerability exists here. Normally a callto this function is vulnerable only when a match check precedes it. Nocheck was detected, however one could still exist that could not bedetected. | Low | File: LgFaceRecDemoTCP_Jetson_NanoV2/src/faceNet.cpp Lines: 96
LgFaceRecDemoTCP_Jetson_NanoV2 | 2021-06-17, PM 05:20 | fixed size local buffer | A potential race condition vulnerability exists here. Normally a callto this function is vulnerable only when a match check precedes it. Nocheck was detected, however one could still exist that could not bedetected. | Low | File: LgFaceRecDemoTCP_Jetson_NanoV2/src/pnet_rt.cpp Lines: 24 41
LgFaceRecDemoTCP_Jetson_NanoV2 | 2021-06-17, PM 05:20 | fixed size local buffer | A potential race condition vulnerability exists here. Normally a callto this function is vulnerable only when a match check precedes it. Nocheck was detected, however one could still exist that could not bedetected. | Low | File: LgFaceRecDemoTCP_Jetson_NanoV2/src/faceManager.cpp Lines: 111
LgFaceRecDemoTCP_Jetson_NanoV2 | 2021-06-17, PM 05:20 | fixed size local buffer | A potential race condition vulnerability exists here. Normally a callto this function is vulnerable only when a match check precedes it. Nocheck was detected, however one could still exist that could not bedetected. | Low | File: LgFaceRecDemoTCP_Jetson_NanoV2/src/SecurityManager.cpp Lines: 31 47
ControlAndDisplay | 2021-06-17, PM 05:20 | fixed size global buffer | Extra care should be taken to ensure that character arrays that areallocated on the stack are used safely. They are prime targets forbuffer overflow attacks. | High | File: ControlAndDisplay/gtest_sample01/test_serialize.cpp Lines: 123 148 282 307
ControlAndDisplay | 2021-06-17, PM 05:20 | fixed size global buffer | Extra care should be taken to ensure that character arrays that areallocated on the stack are used safely. They are prime targets forbuffer overflow attacks. | High | File: ControlAndDisplay/gtest_sample01/test_serializeFaceData.cpp Lines: 71 147 177
ControlAndDisplay | 2021-06-17, PM 05:20 | fixed size global buffer | Extra care should be taken to ensure that character arrays that areallocated on the stack are used safely. They are prime targets forbuffer overflow attacks. | High | File: ControlAndDisplay/desktop_app01/TcpSendRecvCmd.cpp Lines: 36 70 93 116 138
ControlAndDisplay | 2021-06-17, PM 05:20 | fixed size global buffer | Extra care should be taken to ensure that character arrays that areallocated on the stack are used safely. They are prime targets forbuffer overflow attacks. | High | File: ControlAndDisplay/desktop_app01/TcpSendRecvJpeg.cpp Lines: 49
ControlAndDisplay | 2021-06-17, PM 05:20 | wsprintf | Check to be sure that the non-constant format string passed as argument 2to this function call does not come from an untrusted source that couldhave added formatting characters that the code is not prepared to handle. | High | File: ControlAndDisplay/desktop_app01/userAuthView.cpp Lines: 107
ControlAndDisplay | 2021-06-17, PM 05:20 | wsprintf | Check to be sure that the format string passed as argument 2 to thisfunction call does not come from an untrusted source that could have addedformatting characters that the code is not prepared to handle.Additionally, the format string could contain `%s' without precision thatcould result in a buffer overflow. | High | File: ControlAndDisplay/desktop_app01/userAuthView.cpp Lines: 107
ControlAndDisplay | 2021-06-17, PM 05:20 | memcpy | Double check that your buffer is as big as you specify. When using functions that accept a number n of bytes to copy, such as strncpy, be aware that if the dest buffer size = n it may not NULL-terminate the string. | Low | File: ControlAndDisplay/gtest_sample01/test_serializeFaceData.cpp Lines: 139
ControlAndDisplay | 2021-06-17, PM 05:20 | fixed size local buffer | A potential race condition vulnerability exists here. Normally a callto this function is vulnerable only when a match check precedes it. Nocheck was detected, however one could still exist that could not bedetected. | Low | File: ControlAndDisplay/gtest_sample01/test_serializeFaceData.cpp Lines: 89 100