## Cover
Team4 Static Analysis(RATS)
Document Information
Issuing authority | Team 3
Version | Date | Comment | Author
1 | 2021-06-30 | Initial Version | Team 3

## Report
Tools | Total Detected | High | Medium | Low | Remark
RATs | 41 | 11 | 12 | 18 | - No remarkable defect found.
SonarCloud | 383 | 2 | 136 | 245 | - 2 high defects are worth analyzing. 383 defects are detected as a code smell type, which is false positive
Code x-ray | 24 | 1 | 4 | 19 | - A high defect is not used code, and medium defects are open source smell by mtcnn.
Vulnerability | File Path |  | Contents | Line | Link
| MonitoringSystem/SslConnect.cpp |  | Enable server hostname verification on this SSL/TLS connection | 52 | https://sonarcloud.io/project/issues?id=chj1986_lsc_cctv&open=AXo7pUX0xwP7BFHx5ihC&resolved=false&types=VULNERABILITY
Vulnerability | File Path |  | Contents | Line | Link
| CCTV/FakeCCTV.cpp |  | Printf-style format strings should not lead to unexpected behavior at runtime | 112 | https://sonarcloud.io/code?id=chj1986_lsc_cctv&selected=chj1986_lsc_cctv%3ACCTV%2FFakeCCTV.cpp&line=112

## RATS Result
No | Severity | Issue | Description | File | Lines | Count
1 | High | lstrcpy | Check to be sure that argument 2 passed to this function call will not copy more data than can be handled, resulting in a buffer overflow. | /lsc_cctv//Common/SG_InputBox.cpp | 51 | 1
2 | High | fixed size global buffer | Extra care should be taken to ensure that character arrays that areallocated on the stack are used safely. They are prime targets forbuffer overflow attacks. | /lsc_cctv//Common/TcpSendRecvJpeg.cpp | 49, 86 | 2
3 |  |  |  | /lsc_cctv//Common/UdpSendRecvJpeg.cpp | 37 | 1
4 |  |  |  | /lsc_cctv//LgFaceRecDemoTCP_Jetson_NanoV2/src/TcpSendRecvJpeg.cpp | 48 | 1
5 |  |  |  | /lsc_cctv//LgFaceRecDemoTCP_Jetson_NanoV2/src/cctvCrypto.cpp | 7, 12, 72, 78, 139, 144, 205, 213, 262, 272 | 10
6 |  |  |  | /lsc_cctv//LgFaceRecDemoTCP_Jetson_NanoV2/src/logger.cpp | 85 | 1
7 |  |  |  | /lsc_cctv//LgFaceRecDemoTCP_Jetson_NanoV2/src/sslConnect.cpp | 54 | 1
8 |  |  |  | /lsc_cctv//MonitoringSystem/WindowsKeyStoreAdapter.cpp | 178, 198 | 2
9 | High | wprintf | Check to be sure that the non-constant format string passed as argument 1to this function call does not come from an untrusted source that couldhave added formatting characters that the code is not prepared to handle. | /lsc_cctv//Common/utils.cpp | 79 | 1
10 | High | strncat | Consider using strlcat() instead. | /lsc_cctv//LgFaceRecDemoTCP_Jetson_NanoV2/src/logger.cpp | 89, 90, 91, 92 | 4
11 | High | strncat | Check to be sure that argument 1 passed to this function call will notcopy more data than can be handled, resulting in a buffer overflow. | /lsc_cctv//LgFaceRecDemoTCP_Jetson_NanoV2/src/logger.cpp | 89, 90, 91, 92 | 4
12 | Medium | read | Check buffer boundaries if calling this function in a loop and make sure you are not in danger of writing past the allocated space. | /lsc_cctv//LgFaceRecDemoTCP_Jetson_NanoV2/MTCNN_FaceDetection_TensorRT/src/common.cpp | 36 | 1
13 |  |  |  | /lsc_cctv//LgFaceRecDemoTCP_Jetson_NanoV2/src/baseEngine.cpp | 55 | 1
14 |  |  |  | /lsc_cctv//LgFaceRecDemoTCP_Jetson_NanoV2/src/faceNet.cpp | 51 | 1
15 |  |  |  | /lsc_cctv//LgFaceRecDemoTCP_Jetson_NanoV2/src/main.cpp | 46 | 1
16 |  |  |  | /lsc_cctv//SendImageTCP/SendImageTCP.cpp | 96 | 1
17 |  |  |  | /lsc_cctv//SendImageUDP/SendImageUDP.cpp | 89 | 1
18 | Medium | EVP_CipherUpdate | make sure the output buffer is either at least one block less one byte bigger than the input, or that you are sure inputs are always multiples of the block size, and the output buffer is as big as the input. | /lsc_cctv//LgFaceRecDemoTCP_Jetson_NanoV2/src/cctvCrypto.cpp | 45, 105, 175, 232, 309 | 5
19 | Medium | getchar | Check buffer boundaries if calling this function in a loop and make sure you are not in danger of writing past the allocated space. | /lsc_cctv//LgFaceRecDemoTCP_Jetson_NanoV2/src/faceNet.cpp | 9 | 1
20 | Medium | signal | When setting signal handlers, do not use the same function to handle multiple signals. There exists the possibility a race condition will result if 2 or more different signals are sent to the process at nearly the same time. Also, when writing signal handlers, it is best to do as little as possible in them. The best strategy is to use the signal handler to set a flag, that another part of the program tests and performs the appropriate action(s) when it is set.See also:http://razor.bindview.com/publish/papers/signals.txt | /lsc_cctv//LgFaceRecDemoTCP_Jetson_NanoV2/src/main.cpp | 72, 73 | 2
21 | Medium | X509_NAME_oneline | Allow the function to dynamically allocate the buffer. If you insist on a fixed buffer, then double check that your buffer is as big as you specify. | /lsc_cctv//LgFaceRecDemoTCP_Jetson_NanoV2/src/sslConnect.cpp | 63, 75, 177, 180 | 4
22 |  |  |  | /lsc_cctv//MonitoringSystem/SslConnect.cpp | 119, 124 | 2
23 | Medium | OPENSSL_free | Does the memory need to be cleaned before freeing? | /lsc_cctv//MonitoringSystem/SslConnect.cpp | 122, 127 | 2
24 | Low | memcpy | Double check that your buffer is as big as you specify. When using functions that accept a number n of bytes to copy, such as strncpy, be aware that if the dest buffer size = n it may not NULL-terminate the string. | /lsc_cctv//LgFaceRecDemoTCP_Jetson_NanoV2/MTCNN_FaceDetection_TensorRT/src/mtcnn.cpp | 113, 145 | 2
25 |  |  |  | /lsc_cctv//LgFaceRecDemoTCP_Jetson_NanoV2/src/cctvCrypto.cpp | 110, 122 | 2
26 |  |  |  | /lsc_cctv//LgFaceRecDemoTCP_Jetson_NanoV2/src/common.cpp | 100 | 1
27 |  |  |  | /lsc_cctv//LgFaceRecDemoTCP_Jetson_NanoV2/src/key_manager.cpp | 22 | 1
28 |  |  |  | /lsc_cctv//LgFaceRecDemoTCP_Jetson_NanoV2/src/mtcnn.cpp | 125, 157 | 2
29 | Low | fixed size local buffer | A potential race condition vulnerability exists here. Normally a callto this function is vulnerable only when a match check precedes it. Nocheck was detected, however one could still exist that could not bedetected. | /lsc_cctv//LgFaceRecDemoTCP_Jetson_NanoV2/MTCNN_FaceDetection_TensorRT/src/pnet_rt.cpp | 24, 40 | 2
30 |  |  |  | /lsc_cctv//LgFaceRecDemoTCP_Jetson_NanoV2/src/baseEngine.cpp | 92 | 1
31 |  |  |  | /lsc_cctv//LgFaceRecDemoTCP_Jetson_NanoV2/src/common.cpp | 117 | 1
32 |  |  |  | /lsc_cctv//LgFaceRecDemoTCP_Jetson_NanoV2/src/faceNet.cpp | 100 | 1
33 |  |  |  | /lsc_cctv//LgFaceRecDemoTCP_Jetson_NanoV2/src/pnet_rt.cpp | 24, 41 | 2
34 |  |  |  | /lsc_cctv//SendImageUDP/SendImageUDP.cpp | 62 | 1
35 | Low | fixed size local buffer | A potential race condition vulnerability exists here. Normally a callto this function is vulnerable only when a match check precedes it. Nocheck was detected, however one could still exist that could not bedetected. | /lsc_cctv//LgFaceRecDemoTCP_Jetson_NanoV2/UserRegister/main.cpp | 102 | 1
36 | Low | strlen | This function does not properly handle non-NULL terminated strings. This does not result in exploitable code, but can lead to access violations. | /lsc_cctv//LgFaceRecDemoTCP_Jetson_NanoV2/src/cctvCrypto.cpp | 232 | 1
37 | Low | fixed size local buffer | A potential race condition vulnerability exists here. Normally a callto this function is vulnerable only when a match check precedes it. Nocheck was detected, however one could still exist that could not bedetected. | /lsc_cctv//LgFaceRecDemoTCP_Jetson_NanoV2/src/cctvCrypto.cpp | 21, 27, 87, 162 | 4
38 | Low | fixed size local buffer | A potential race condition vulnerability exists here. Normally a callto this function is vulnerable only when a match check precedes it. Nocheck was detected, however one could still exist that could not bedetected. | /lsc_cctv//LgFaceRecDemoTCP_Jetson_NanoV2/src/common.cpp | 54 | 1
39 | Low | fixed size local buffer | A potential race condition vulnerability exists here. Normally a callto this function is vulnerable only when a match check precedes it. Nocheck was detected, however one could still exist that could not bedetected. | /lsc_cctv//LgFaceRecDemoTCP_Jetson_NanoV2/src/logger.cpp | 64 | 1
40 | Low | stat | A potential TOCTOU (Time Of Check, Time Of Use) vulnerability exists.This is the first line where a check has occured. No matching uses were detected. | /lsc_cctv//LgFaceRecDemoTCP_Jetson_NanoV2/src/logger.cpp | 129 | 1
41 | Low | access | A potential TOCTOU (Time Of Check, Time Of Use) vulnerability exists.This is the first line where a check has occured. No matching uses were detected. | /lsc_cctv//LgFaceRecDemoTCP_Jetson_NanoV2/src/main.cpp | 83 | 1
76

## SonarCloud Result
Bugs
MonitoringSystem/SslConnect.cpp
Contents | Line | Link
Enable server hostname verification on this SSL/TLS connection | 52 | https://sonarcloud.io/project/issues?id=chj1986_lsc_cctv&open=AXo7pUX0xwP7BFHx5ihC&resolved=false&types=VULNERABILITY
CCTV/FakeCCTV.cpp
Contents | Line | Link
Printf-style format strings should not lead to unexpected behavior at runtime | 112 | https://sonarcloud.io/code?id=chj1986_lsc_cctv&selected=chj1986_lsc_cctv%3ACCTV%2FFakeCCTV.cpp&line=112

## Code x-ray report
CODEXRAY_SECURITY: Less important, already checked
File name | Line | Offset | Issue | Severity | Rule | Debt | Is New
RecvImageTCP_java/RecvImageTCP.java | 47 | 32 | Use try-with-resources or close this "Socket" in a "finally" clause. | BLOCKER | squid:S2095 | 5min | Yes
LgFaceRecDemoTCP_Jetson_NanoV2/MTCNN_FaceDetection_TensorRT/src/baseEngine.cpp | 6 | 0 | Member variable 'baseEngine::context' is not initialized in the constructor. | MINOR | cppcheck:uninitMemberVar | 5min | Yes
LgFaceRecDemoTCP_Jetson_NanoV2/src/baseEngine.cpp | 9 | 0 | Member variable 'baseEngine::context' is not initialized in the constructor. | MINOR | cppcheck:uninitMemberVar | 5min | Yes
LgFaceRecDemoTCP_Jetson_NanoV2/src/faceNet.cpp | 6 | 0 | Member variable 'FaceNetClassifier::m_output' is not initialized in the constructor. | MINOR | cppcheck:uninitMemberVar | 5min | Yes
LgFaceRecDemoTCP_Jetson_NanoV2/src/videoStreamer.cpp | 31 | 0 | Member variable 'VideoStreamer::m_videoWidth' is not initialized in the constructor. | MINOR | cppcheck:uninitMemberVar | 5min | Yes
LgFaceRecDemoTCP_Jetson_NanoV2/src/videoStreamer.cpp | 31 | 0 | Member variable 'VideoStreamer::m_videoHeight' is not initialized in the constructor. | MINOR | cppcheck:uninitMemberVar | 5min | Yes
LgFaceRecDemoTCP_Jetson_NanoV2/src/videoStreamer.cpp | 31 | 0 | Member variable 'VideoStreamer::m_frameRate' is not initialized in the constructor. | MINOR | cppcheck:uninitMemberVar | 5min | Yes
LgFaceRecDemoTCP_Jetson_NanoV2/src/sslConnect.cpp | 31 | 0 | Member variable 'SslConnect::listen_sd' is not initialized in the constructor. | MINOR | cppcheck:uninitMemberVar | 5min | Yes
MonitoringSystem/SslConnect.cpp | 26 | 0 | Member variable 'SslConnect::m_ssl' is not initialized in the constructor. | MINOR | cppcheck:uninitMemberVar | 5min | Yes
MonitoringSystem/SslConnect.cpp | 26 | 0 | Member variable 'SslConnect::m_ctx' is not initialized in the constructor. | MINOR | cppcheck:uninitMemberVar | 5min | Yes
LgFaceRecDemoTCP_Jetson_NanoV2/trt_l2norm_helper/l2norm_helper.cpp | 19 | 0 | Member variable 'L2NormHelper::C' is not initialized in the constructor. | MINOR | cppcheck:uninitMemberVar | 5min | Yes
LgFaceRecDemoTCP_Jetson_NanoV2/trt_l2norm_helper/l2norm_helper.cpp | 19 | 0 | Member variable 'L2NormHelper::H' is not initialized in the constructor. | MINOR | cppcheck:uninitMemberVar | 5min | Yes
LgFaceRecDemoTCP_Jetson_NanoV2/trt_l2norm_helper/l2norm_helper.cpp | 19 | 0 | Member variable 'L2NormHelper::W' is not initialized in the constructor. | MINOR | cppcheck:uninitMemberVar | 5min | Yes
LgFaceRecDemoTCP_Jetson_NanoV2/trt_l2norm_helper/l2norm_helper.cpp | 19 | 0 | Member variable 'L2NormHelper::mPluginNamespace' is not initialized in the constructor. | MINOR | cppcheck:uninitMemberVar | 5min | Yes
LgFaceRecDemoTCP_Jetson_NanoV2/trt_l2norm_helper/l2norm_helper.cpp | 21 | 0 | Member variable 'L2NormHelper::mPluginNamespace' is not initialized in the constructor. | MINOR | cppcheck:uninitMemberVar | 5min | Yes
LgFaceRecDemoTCP_Jetson_NanoV2/trt_l2norm_helper/l2norm_helper.cpp | 24 | 0 | Member variable 'L2NormHelper::mPluginNamespace' is not initialized in the constructor. | MINOR | cppcheck:uninitMemberVar | 5min | Yes
LgFaceRecDemoTCP_Jetson_NanoV2/trt_l2norm_helper/l2norm_helper.cpp | 144 | 0 | Member variable 'L2NormHelperPluginCreator::mOpType' is not initialized in the constructor. | MINOR | cppcheck:uninitMemberVar | 5min | Yes
LgFaceRecDemoTCP_Jetson_NanoV2/trt_l2norm_helper/l2norm_helper.cpp | 144 | 0 | Member variable 'L2NormHelperPluginCreator::mEps' is not initialized in the constructor. | MINOR | cppcheck:uninitMemberVar | 5min | Yes
LgFaceRecDemoTCP_Jetson_NanoV2/MTCNN_FaceDetection_TensorRT/src/mtcnn.cpp | 118 | 0 | MISRA C 2012 13.3 is violated | MAJOR | cppcheck:misra_c_2012_13_03 | 5min | Yes
LgFaceRecDemoTCP_Jetson_NanoV2/MTCNN_FaceDetection_TensorRT/src/mtcnn.cpp | 157 | 0 | MISRA C 2012 13.3 is violated | MAJOR | cppcheck:misra_c_2012_13_03 | 5min | Yes
LgFaceRecDemoTCP_Jetson_NanoV2/src/mtcnn.cpp | 130 | 0 | MISRA C 2012 13.3 is violated | MAJOR | cppcheck:misra_c_2012_13_03 | 5min | Yes
LgFaceRecDemoTCP_Jetson_NanoV2/src/mtcnn.cpp | 169 | 0 | MISRA C 2012 13.3 is violated | MAJOR | cppcheck:misra_c_2012_13_03 | 5min | Yes
LgFaceRecDemoTCP_Jetson_NanoV2/MTCNN_FaceDetection_TensorRT/src/network.cpp | 7 | 0 | LGER-M-C-FLOAT_EQUAL | MINOR | cppcheck:LGER-M-C-FLOAT_EQUAL | 5min | Yes
LgFaceRecDemoTCP_Jetson_NanoV2/src/network.cpp | 7 | 0 | LGER-M-C-FLOAT_EQUAL | MINOR | cppcheck:LGER-M-C-FLOAT_EQUAL | 5min | Yes

## Sanitizer
Try restarting nvargus-daemon by doing: sudo systemctl restart nvargus-daemon
=================================================================
==10131==ERROR: AddressSanitizer: alloc-dealloc-mismatch (malloc vs operator delete) on 0x007f17e76710
#0 0x7fa0876987 in operator delete(void*, unsigned long) (/usr/lib/aarch64-linux-gnu/libasan.so.4+0xd3987)
#1 0x7f91000e53 (/lib/aarch64-linux-gnu/libc.so.6+0x34e53)
0x007f17e76710 is located 0 bytes inside of 40-byte region [0x007f17e76710,0x007f17e76738)
allocated by thread T0 here:
#0 0x7fa0872b1b in malloc (/usr/lib/aarch64-linux-gnu/libasan.so.4+0xcfb1b)
#1 0x7f3c36e833 in fnet::String::String(char const*) (/usr/lib/aarch64-linux-gnu/tegra/libnvfnet.so+0x7833)
#2 0x7fa166cb37 (/lib/ld-linux-aarch64.so.1+0xdb37)
#3 0x7fa1670cd7 (/lib/ld-linux-aarch64.so.1+0x11cd7)
#4 0x7f910d7693 in _dl_catch_exception (/lib/aarch64-linux-gnu/libc.so.6+0x10b693)
#5 0x7fa1670417 (/lib/ld-linux-aarch64.so.1+0x11417)
#6 0x7fa0763013 (/lib/aarch64-linux-gnu/libdl.so.2+0x1013)
#7 0x7f910d7693 in _dl_catch_exception (/lib/aarch64-linux-gnu/libc.so.6+0x10b693)
#8 0x7f910d7737 in _dl_catch_error (/lib/aarch64-linux-gnu/libc.so.6+0x10b737)
#9 0x7fa076477f (/lib/aarch64-linux-gnu/libdl.so.2+0x277f)
#10 0x7fa07630e7 in dlopen (/lib/aarch64-linux-gnu/libdl.so.2+0x10e7)
#11 0x7fa07efe83 (/usr/lib/aarch64-linux-gnu/libasan.so.4+0x4ce83)
#12 0x7f853888bb in g_module_open (/usr/lib/aarch64-linux-gnu/libgmodule-2.0.so.0+0x18bb)
#13 0x7f8a774773 (/usr/lib/aarch64-linux-gnu/libgstreamer-1.0.so.0+0x91773)
#14 0x7f8a775643 in gst_plugin_load_by_name (/usr/lib/aarch64-linux-gnu/libgstreamer-1.0.so.0+0x92643)
#15 0x7f8a7760f7 in gst_plugin_feature_load (/usr/lib/aarch64-linux-gnu/libgstreamer-1.0.so.0+0x930f7)
#16 0x7f8a748767 in gst_element_factory_create (/usr/lib/aarch64-linux-gnu/libgstreamer-1.0.so.0+0x65767)
#17 0x7f8a748ad7 in gst_element_factory_make (/usr/lib/aarch64-linux-gnu/libgstreamer-1.0.so.0+0x65ad7)
#18 0x7f8a7c63eb (/usr/lib/aarch64-linux-gnu/libgstreamer-1.0.so.0+0xe33eb)
#19 0x7f8a7c724f (/usr/lib/aarch64-linux-gnu/libgstreamer-1.0.so.0+0xe424f)
#20 0x7f8a7bdaef in gst_parse_launch_full (/usr/lib/aarch64-linux-gnu/libgstreamer-1.0.so.0+0xdaaef)
#21 0x7f9265177b in cv::GStreamerCapture::open(std::__cxx11::basic_string<char, std::char_traits<char>, std::allocator<char> > const&) (/usr/lib/aarch64-linux-gnu/libopencv_videoio.so.4.5+0x4a77b)
#22 0x557ad6b7f7 in main (/home/cctv/work/lsc_cctv/LgFaceRecDemoTCP_Jetson_NanoV2/build/LgFaceRecDemoTCP_Jetson_NanoV2+0x517f7)
#23 0x7f90fec71f in __libc_start_main (/lib/aarch64-linux-gnu/libc.so.6+0x2071f)
#24 0x557ad33913 (/home/cctv/work/lsc_cctv/LgFaceRecDemoTCP_Jetson_NanoV2/build/LgFaceRecDemoTCP_Jetson_NanoV2+0x19913)
SUMMARY: AddressSanitizer: alloc-dealloc-mismatch (/usr/lib/aarch64-linux-gnu/libasan.so.4+0xd3987) in operator delete(void*, unsigned long)
==10131==HINT: if you don't care about these errors you may set ASAN_OPTIONS=alloc_dealloc_mismatch=0
==10131==ABORTING